## BOM
NORTHBRIDGE THERMAL SYSTEMS ¦ EQUIPMENT MATERIALS LIST
HORIZONTAL PROCESS PUMP SKID
Equipment: P-2401 A/B ¦ PROCESS TRANSFER PUMP PACKAGE |  |  | Drawing: NB-PS-2401-GA-001
FICTIONAL PROTOTYPE SAMPLE - NOT FOR PROCUREMENT |  |  | Revision: B |  | Units: mm unless noted
Demonstration data only. Confirm specifications and quantities before engineering use.
Item No | Description | Material | Size / Specification | Qty | Part No | Remarks
1 | BASEPLATE, COMMON MACHINED | ASTM A36 | 1800 x 620 x 16 | 1 | BP-2401-01
2 | CENTRIFUGAL PUMP, 50-32-200 | ASTM A216 WCB | DN50 x DN32 | 1 | PU-2401-01
3 | ELECTRIC MOTOR, 7.5 kW, 2-POLE | IEC 60034 | 400 V / 50 Hz | 1 | MO-2401-01
4 | FLEXIBLE GRID COUPLING | AISI 1045 | SIZE 1070 | 1 | CP-2401-01
5 | COUPLING GUARD, REMOVABLE | SS 304 | 2.0 mm THK | 1 | CG-2401-01
6 | SUCTION ISOLATION VALVE, GATE | ASTM A216 WCB | DN50 / CLASS 150 | 1 | XV-2401-01
7 | DISCHARGE CHECK VALVE, SWING | ASTM A216 WCB | DN32 / CLASS 150 | 1 | NRV-2401-01
8 | DISCHARGE ISOLATION VALVE, GATE | ASTM A216 WCB | DN32 / CLASS 150 | 1 | XV-2401-02
9 | SUCTION PRESSURE GAUGE, 0-10 bar | SS 316 | DN15 / 100 mm DIAL | 1 | PI-2401-01
10 | DISCHARGE PRESSURE GAUGE, 0-25 bar | SS 316 | DN15 / 100 mm DIAL | 1 | PI-2401-02
11 | ECCENTRIC SUCTION REDUCER, FLAT TOP | ASTM A234 WPB | DN50 x DN32 | 1 | RD-2401-01
12 | DISCHARGE PIPE SPOOL, FLANGED | ASTM A106 GR B | DN32 / SCH 40 | 2 | SP-2401-01
13 | PIPE SUPPORT, CLAMP TYPE | ASTM A36 | DN32 | 2 | PS-2401-01
14 | DRAIN VALVE, BALL TYPE | SS 316 | DN15 / CLASS 800 | 1 | DV-2401-01
15 | HOLD-DOWN BOLT SET WITH NUTS | ASTM F1554 GR 55 | M20 x 180 | 4 | HD-2401-01
16 | EARTHING LUG, ATTACHED | SS 304 | 50 x 40 x 6 | 2 | EL-2401-01
17 | NAMEPLATE, EQUIPMENT DATA | SS 316 | 100 x 70 | 1 | NP-2401-01

## Revision Log
Revision | Description | Prepared By | Date
B | Prototype demonstration issue | Northbridge Engineering | 2026-10-10