## BOM
NORTHBRIDGE THERMAL SYSTEMS ¦ EQUIPMENT MATERIALS LIST
SHELL-AND-TUBE HEAT EXCHANGER
Equipment: E-3102 ¦ FIXED TUBESHEET / HORIZONTAL MOUNTING |  |  | Drawing: NB-HX-3102-GA-014
FICTIONAL PROTOTYPE SAMPLE - NOT FOR PROCUREMENT |  |  | Revision: C |  | Units: mm unless noted
Demonstration data only. Confirm specifications and quantities before engineering use.
Item No | Description | Material | Size / Specification | Qty | Part No | Remarks
1 | STATIONARY HEAD, CHANNEL | ASTM A516 GR 70 | DN600 / 18 THK | 1 | CH-3102-01
2 | STATIONARY HEAD, BONNET | ASTM A516 GR 70 | DN600 / 18 THK | 1 | BH-3102-01
3 | STATIONARY HEAD FLANGE | ASTM A105 | DN600 / CLASS 300 | 2 | FL-3102-01
4 | CHANNEL COVER, BOLTED | ASTM A516 GR 70 | DN600 / 22 THK | 1 | CV-3102-01
5 | STATIONARY HEAD NOZZLE | ASTM A106 GR B | DN100 / SCH 40 | 2 | NZ-3102-01
6 | STATIONARY TUBESHEET, DRILLED | ASTM A266 GR 2 | OD 600 x 55 THK | 1 | TS-3102-01
7 | HEAT TRANSFER TUBES, SEAMLESS | ASTM A213 TP316L | 19.05 OD x 2.11 THK x 3200 LG | 92 | TB-3102-01
8 | SHELL, LONGITUDINAL SEAM | ASTM A516 GR 70 | ID 610 x 12 THK | 1 | SH-3102-01
9 | SHELL COVER, FLOATING END | ASTM A516 GR 70 | ID 580 x 12 THK | 1 | FC-3102-01
10 | SHELL FLANGE, STATIONARY END | ASTM A105 | DN650 / CLASS 300 | 1 | FL-3102-02
11 | SHELL FLANGE, REAR HEAD END | ASTM A105 | DN650 / CLASS 300 | 1 | FL-3102-03
12 | SHELL NOZZLE, FLANGED | ASTM A105 | DN150 / CLASS 300 | 2 | NZ-3102-02
13 | SHELL COVER FLANGE | ASTM A105 | DN580 / CLASS 300 | 1 | FL-3102-04
14 | SHELL EXPANSION JOINT | ASTM A240 TP316L | ID 610 / 3 CONVOLUTIONS | 1 | EJ-3102-01
15 | FLOATING TUBESHEET, DRILLED | ASTM A266 GR 2 | OD 545 x 48 THK | 1 | FT-3102-01
17 | FLOATING HEAD FLANGE | ASTM A105 | DN500 / CLASS 300 | 1 | FL-3102-05
18 | FLOATING HEAD BACKING DEVICE | ASTM A516 GR 70 | DN500 / 16 THK | 1 | BD-3102-01
19 | FLOATING HEAD NOZZLE | ASTM A106 GR B | DN100 / SCH 40 | 1 | NZ-3102-03
20 | FLOATING HEAD COVER, EXTERNAL | ASTM A516 GR 70 | OD 680 x 16 THK | 1 | EC-3102-01
21 | FLOATING TUBESHEET SKIRT | ASTM A240 TP316L | OD 548 x 8 THK | 1 | SK-3102-01
22 | FLOATING HEAD PACKING, INNER | GRAPHITE / SS 316 | 12 x 12 SECTION | 4 | PK-3102-01
23 | PACKING BOX FLANGE | ASTM A105 | DN500 / CLASS 300 | 1 | FL-3102-06
24 | FLOATING HEAD PACKING, OUTER | GRAPHITE / SS 316 | 12 x 12 SECTION | 4 | PK-3102-02
25 | PACKING GLAND, FIXED | ASTM A105 | DN500 / 16 THK | 1 | PG-3102-01
26 | PACKING GLAND, FOLLOWER | ASTM A105 | DN500 / 16 THK | 1 | PG-3102-02
27 | LANTERN RING | ASTM A240 TP316L | DN500 / 18 THK | 1 | LR-3102-01
28 | TIE RODS WITH SPACERS | ASTM A193 B8M | M16 x 980 | 4 | TR-3102-01
29 | TRANSVERSE BAFFLES / SUPPORT PLATES | ASTM A240 TP316L | 6 THK / 25% CUT | 8 | BF-3102-01
30 | SHELL-SIDE IMPINGEMENT PLATE | ASTM A240 TP316L | 8 THK / 260 x 220 | 1 | IP-3102-01
31 | LONGITUDINAL BAFFLE | ASTM A240 TP316L | 6 THK / 520 x 3200 | 1 | LB-3102-01
32 | TUBE-SIDE PASS PARTITION | ASTM A240 TP316L | 8 THK / 32 WIDE | 1 | PP-3102-01
33 | VENT CONNECTION, FLANGED | ASTM A182 F316L | DN25 / CLASS 300 | 2 | NZ-3102-04
34 | DRAIN CONNECTION, FLANGED | ASTM A105 | DN40 / CLASS 300 | 2 | NZ-3102-05
35 | INSTRUMENT CONNECTION, COUPLING | ASTM A105 | DN15 / CLASS 3000 | 2 | IC-3102-01
36 | SHELL SUPPORT SADDLE | ASTM A36 | 610 OD / 10 THK | 2 | SD-3102-01
37 | SHELL LIFTING LUG | ASTM A36 | PL 20 THK | 4 | LG-3102-01
38 | FLOATING HEAD WEAR RING | ASTM A240 TP316L | OD 548 x 8 THK | 1 | WR-3102-01

## Revision Log
Revision | Description | Prepared By | Date
C | Prototype demonstration issue | Northbridge Engineering | 2026-10-10