## BOM
NORTHBRIDGE THERMAL SYSTEMS ¦ EQUIPMENT MATERIALS LIST
VERTICAL COMPRESSED-AIR RECEIVER
Equipment: V-0805 ¦ 4.0 m3 NOMINAL / VERTICAL INSTALLATION |  |  | Drawing: NB-AR-0805-GA-003
FICTIONAL PROTOTYPE SAMPLE - NOT FOR PROCUREMENT |  |  | Revision: A |  | Units: mm unless noted
Demonstration data only. Confirm specifications and quantities before engineering use.
Item No | Description | Material | Size / Specification | Qty | Part No | Remarks
1 | VESSEL SHELL COURSE, ROLLED | ASTM A516 GR 70 | ID 1500 x 12 THK | 1 | VS-0805-01
2 | TOP TORISPHERICAL HEAD | ASTM A516 GR 70 | ID 1500 x 14 THK | 1 | HD-0805-01
3 | BOTTOM TORISPHERICAL HEAD | ASTM A516 GR 70 | ID 1500 x 14 THK | 1 | HD-0805-02
4 | SUPPORT SKIRT, CYLINDRICAL | ASTM A36 | OD 1512 x 8 THK | 1 | SK-0805-01
5 | BASE RING, ANCHOR BOLT TYPE | ASTM A36 | OD 1780 x 25 THK | 1 | BR-0805-01
6 | INLET NOZZLE, REINFORCED | ASTM A105 | DN80 / CLASS 150 | 2 | NZ-0805-01
7 | OUTLET NOZZLE, REINFORCED | ASTM A105 | DN80 / CLASS 150 | 1 | NZ-0805-02
8 | SAFETY RELIEF VALVE, SET 10 bar | ASTM A216 WCB | DN25 x DN40 | 1 | PSV-0805-01
9 | PRESSURE GAUGE, 0-16 bar | SS 316 | DN15 / 100 mm DIAL | 1 | PI-0805-01
10 | PRESSURE TRANSMITTER, 4-20 mA | SS 316 | 0-16 bar / 1/2 NPT | 1 | PT-0805-01
11 | AUTO DRAIN VALVE, TIMER TYPE | BRASS / SS 304 | DN15 / 230 VAC | 1 | DV-0805-01
12 | MANUAL DRAIN VALVE, BALL TYPE | SS 316 | DN20 / CLASS 800 | 1 | DV-0805-02
13 | MANWAY NECK AND BLIND COVER | ASTM A516 GR 70 | DN450 / CLASS 150 | 1 | MW-0805-01
15 | NAMEPLATE BRACKET, ATTACHED | SS 304 | 75 x 50 x 6 | 1 | NB-0805-01
16 | EARTHING LUG, SHELL | SS 304 | 50 x 40 x 6 | 2 | EL-0805-01
SP-01 | SPARE PRESSURE GAUGE | SS 316 | 0-16 bar | 1 | SP-0805-01 | Spare item

## Revision Log
Revision | Description | Prepared By | Date
A | Prototype demonstration issue | Northbridge Engineering | 2026-10-10