## BOM (checked)
BILL OF MATERIALS - ECONOMISER ASSEMBLY (SYNTHETIC SAMPLE)
BOM Rev: D
Drawing ref: EC-13-GA-001
Sr. No. | Item Description | Material Spec | Qty | Unit | Drg Ref | Check status | Check note
1 | Inlet header 219.1 OD x 8 thk | SA106 Gr.B | 1 | Nos | EC-13-GA-001 | OK | Matches drawing item 1 (score 100)
2 | Outlet header 219.1 OD x 8 thk | SA106 Gr.B | 1 | Nos | EC-13-GA-001 | OK | Matches drawing item 2 (score 100)
3 | Economiser tube 38.1 OD x 3.6 thk | SA210 Gr.A1 | 96 | Nos | EC-13-GA-001 | OK | Matches drawing item 3 (score 100)
4 | Return bend 38.1 OD | SA210 Gr.A1 | 42 | Nos | EC-13-GA-001 | OK | Matches drawing item 4 (score 100)
5 | Tube support plate 12 thk | IS2062 Gr.B | 10 | Nos | EC-13-GA-001 | OK | Matches drawing item 5 (score 100)
6 | Inlet flange 200 NB Class 150 | SA105 | 1 | Nos | EC-13-GA-001 | OK | Matches drawing item 6 (score 100)
7 | Flange, outlet, WNRF, 200 NB, 150# | SA105 | 1 | Nos | EC-13-GA-001 | OK | Matches drawing item 7 (score 100)
8 | Safety valve 50 NB | SA216 WCB | 1 | Nos | EC-13-GA-001 | OK | Matches drawing item 8 (score 100)
9 (dwg) | DRAIN VALVE 25 NB | SA 105 | 2 |  |  | MISSING - ADD TO BOM | Found on drawing (page 1, item 9). Not in the original BOM - proposed line, please review.
10 | Globe valve, vent, 15 NB | SA105 | 1 | Nos | EC-13-GA-001 | OK | Matches drawing item 10 (score 100)
11 | Thermowell, temperature, 1/2 NPT | SS316 | 2 | Nos | EC-13-GA-001 | OK | Matches drawing item 11 (score 100)
12 | Pressure gauge tapping, 1/2 NB | SA105 | 2 | Nos | EC-13-GA-001 | OK | Matches drawing item 12 (score 100)
13 | Spiral wound gasket 200 NB Class 150 | SS304+Graphite | 2 | Nos | EC-13-GA-001 | OK | Matches drawing item 13 (score 90)
14 | Stud bolt with nuts, M20 x 90 | SA193 B7 | 16 | Nos | EC-13-GA-001 | OK | Matches drawing item 14 (score 98)
15 | Casing plate 3 thk | IS2062 | 20 | Nos | EC-13-GA-001 | OK | Matches drawing item 15 (score 100)
16 | Expansion joint, fabric type, 600 x 600 | Fabric | 2 | Nos | EC-13-GA-001 | QTY: dwg 1 / BOM 2 | Item 16: quantity differs (drawing 1, BOM 2)
17 | Name plate | SS304 | 1 | Nos | EC-13-GA-001 | OK | Matches drawing item 17 (score 100)
18 | Inspection door 300 x 300 | IS2062 | 2 | Nos | EC-13-GA-001 | OK | Matches drawing item 18 (score 100)
19 | Electrode E7018, 3.15 mm | E7018 | 96 | kg | EC-13-GA-001 | NON-DRAWN ITEM | Consumable/non-drawn line (not expected on the drawing); covered by rule-based check
20 | Primer, red oxide, 1 coat | - | 30 | ltr | EC-13-GA-001 | NON-DRAWN ITEM | Consumable/non-drawn line (not expected on the drawing); covered by rule-based check
21 | Soot blower, retractable | Carbon steel | 1 | Nos |  | EXTRA IN BOM | BOM row 25 'Soot blower, retractable' has no matching item on the drawing (extra, or from another revision)
22 | Vent valve 15 NB | SA105 | 1 | Nos | EC-13-GA-001 | DUPLICATE IN BOM | BOM row 26 'Vent valve 15 NB' repeats item 10 (already covered by BOM row 14)

## Discrepancies
# | Severity | Type | Drawing item | Drawing description | BOM row | Message
1 | RED | omission | 9 | DRAIN VALVE 25 NB |  | Item 9 'DRAIN VALVE 25 NB' (qty 2) is on the drawing but has no BOM line
2 | ORANGE | quantity | 16 | EXPANSION JOINT 600 X 600 | 20 | Item 16: quantity differs (drawing 1, BOM 2)
3 | YELLOW | extra |  |  | 25 | BOM row 25 'Soot blower, retractable' has no matching item on the drawing (extra, or from another revision)
4 | YELLOW | duplicate | 10 | VENT VALVE 15 NB | 26 | BOM row 26 'Vent valve 15 NB' repeats item 10 (already covered by BOM row 14)

## Summary
BOM CHECK SUMMARY
Drawing | sample_13_drawing.pdf
Drawing revision | D
BOM | sample_13_bom.xlsx
BOM revision | D
Drawing input type | vector PDF
RUN RELIABILITY | HIGH
Drawing items checked | 18
BOM lines read | 21
BOM completeness (drawing items with a BOM line) | 94.4
Findings by type
duplicate | 1
extra | 1
omission | 1
quantity | 1
Legend
Red | On drawing, missing in BOM (proposed line inserted)
Orange | Quantity / specification / revision mismatch
Yellow | Probable match to confirm, extra line, or duplicate line
Blue | Rule-based suggestion (implied item) - not a hard error
Green | Matched, no issue
Grey | Non-drawn item (e.g. consumables)
Note | Automated first-pass check. Thresholds/rules come from config.json (assumptions) and must be tuned on real client data.