## BOM (checked)
BILL OF MATERIALS - ECONOMISER ASSEMBLY (SYNTHETIC SAMPLE)
BOM Rev: B
Drawing ref: EC-01-GA-001
Item No | Description | Material | Size | Qty | UoM | Remarks | Check status | Check note
1 | Inlet header 219.1 OD x 8 thk | SA106 Gr.B |  | 1 | Nos |  | OK | Matches drawing item 1 (score 100)
2 | Header, outlet, 219.1 x 8.0 mm | SA106 Gr.B |  | 1 | Nos |  | OK | Matches drawing item 2 (score 100)
3 | Economiser tube 38.1 OD x 3.6 thk | SA210 Gr.A1 |  | 140 | Nos |  | OK | Matches drawing item 3 (score 100)
4 | Return bend 38.1 OD | SA210 Gr.A1 |  | 24 | Nos |  | OK | Matches drawing item 4 (score 100)
5 | Tube support plate 12 thk | IS2062 Gr.B |  | 11 | Nos |  | OK | Matches drawing item 5 (score 100)
6 | Inlet flange 250 NB Class 150 | SA105 |  | 1 | Nos |  | SPEC MISMATCH | Item 6: specification mismatch - dimension: drawing ['200'] vs BOM ['250']
7 | Flange, outlet, WNRF, 200 NB, 150# | SA105 |  | 1 | Nos |  | OK | Matches drawing item 7 (score 100)
8 | Gate valve, drain, 25 NB | SA105 |  | 2 | Nos |  | OK | Matches drawing item 8 (score 100)
9 | Vent valve 15 NB | SA105 |  | 1 | Nos |  | OK | Matches drawing item 9 (score 100)
10 | Thermowell 1/2 NPT | SS316 |  | 2 | Nos |  | OK | Matches drawing item 10 (score 100)
11 | Gasket, spiral wound, 200 NB, 150# | SS304+Graphite |  | 2 | Nos |  | OK | Matches drawing item 11 (score 90)
12 (dwg) | STUD BOLT M20 X 90 WITH 2 NUTS | SA 193 B7 |  | 16 |  |  | MISSING - ADD TO BOM | Found on drawing (page 1, item 12). Not in the original BOM - proposed line, please review.
13 | Lifting lug 16 thk | IS2062 Gr.B |  | 4 | Nos |  | OK | Matches drawing item 13 (score 100)
14 | Casing plate, 3 mm | IS2062 |  | 18 | Nos |  | OK | Matches drawing item 14 (score 100)
15 | Expansion joint, fabric type, 600 x 600 | Fabric |  | 1 | Nos |  | OK | Matches drawing item 15 (score 100)
16 | Inspection door, 300 x 300 | IS2062 |  | 2 | Nos |  | OK | Matches drawing item 16 (score 100)
17 | Welding electrode E7018 3.15 mm | E7018 |  | 120 | kg | consumable | NON-DRAWN ITEM | Consumable/non-drawn line (not expected on the drawing); covered by rule-based check
18 | Mineral wool insulation 100 mm thk | Mineral wool |  | 180 | m2 | consumable | NON-DRAWN ITEM | Consumable/non-drawn line (not expected on the drawing); covered by rule-based check
19 | Outlet header 219.1 OD x 8 thk | SA106 Gr.B |  | 1 | Nos |  | DUPLICATE IN BOM | BOM row 23 'Outlet header 219.1 OD x 8 thk' repeats item 2 (already covered by BOM row 7)

## Discrepancies
# | Severity | Type | Drawing item | Drawing description | BOM row | Message
1 | RED | omission | 12 | STUD BOLT M20 X 90 WITH 2 NUTS |  | Item 12 'STUD BOLT M20 X 90 WITH 2 NUTS' (qty 16) is on the drawing but has no BOM line
2 | ORANGE | spec | 6 | INLET FLANGE 200 NB CL.150 | 11 | Item 6: specification mismatch - dimension: drawing ['200'] vs BOM ['250']
3 | YELLOW | duplicate | 2 | OUTLET HEADER 219.1 OD X 8.0 THK | 23 | BOM row 23 'Outlet header 219.1 OD x 8 thk' repeats item 2 (already covered by BOM row 7)
4 | BLUE | implied |  |  |  | Suggestion (Cladding): the drawing notes imply it, but no matching line was found in the BOM

## Summary
BOM CHECK SUMMARY
Drawing | sample_01_drawing.pdf
Drawing revision | B
BOM | sample_01_bom.xlsx
BOM revision | B
Drawing input type | vector PDF
RUN RELIABILITY | HIGH
Drawing items checked | 16
BOM lines read | 18
BOM completeness (drawing items with a BOM line) | 93.8
Findings by type
duplicate | 1
implied | 1
omission | 1
spec | 1
Legend
Red | On drawing, missing in BOM (proposed line inserted)
Orange | Quantity / specification / revision mismatch
Yellow | Probable match to confirm, extra line, or duplicate line
Blue | Rule-based suggestion (implied item) - not a hard error
Green | Matched, no issue
Grey | Non-drawn item (e.g. consumables)
Note | Automated first-pass check. Thresholds/rules come from config.json (assumptions) and must be tuned on real client data.