## BOM (checked)
BILL OF MATERIALS - ECONOMISER ASSEMBLY (SYNTHETIC SAMPLE)
BOM Rev: A <-- Revision mismatch: drawing is Rev B, BOM is Rev A
Drawing ref: EC-02-GA-001
Pos | Description | Matl | Nos | Check status | Check note
1 | Header, outlet, 219.1 x 8.0 mm | SA106 Gr.B | 1 | OK | Matches drawing item 2 (score 100)
2 | Tube support plate 12 thk | IS2062 Gr.B | 13 | OK | Matches drawing item 5 (score 100)
3 | Outlet flange 200 NB Class 150 | SA105 | 1 | OK | Matches drawing item 7 (score 100)
4 | Globe valve, vent, 15 NB | SA105 | 2 | QTY: dwg 1 / BOM 2 | Item 9: quantity differs (drawing 1, BOM 2)
10 (dwg) | THERMOWELL 1/2 NPT | SS 316 | 2 | MISSING - ADD TO BOM | Found on drawing (page 1, item 10). Not in the original BOM - proposed line, please review.
5 | Tube, economiser, 38.1 x 3.6 mm | SA210 Gr.A1 | 122 | QTY: BOM 122, expected 488 | Item 3: drawing note says qty is per bank, x4; BOM has 122 but total should be 488
6 | Inspection door 300 x 300 | IS2062 | 2 | OK | Matches drawing item 17 (score 100)
7 | Name plate | SS304 | 1 | OK | Matches drawing item 16 (score 100)
8 | Return bend 38.1 OD | SA210 Gr.A1 | 48 | OK | Matches drawing item 4 (score 100)
9 | Casing plate, 3 mm | IS2062 | 17 | OK | Matches drawing item 14 (score 100)
10 | Flange, inlet, WNRF, 200 NB, 150# | SA105 | 1 | OK | Matches drawing item 6 (score 100)
11 | Inlet header 219.1 OD x 10 thk | SA106 Gr.B | 1 | SPEC MISMATCH | Item 1: specification mismatch - dimension: drawing ['8'] vs BOM ['10']
12 | Mineral wool insulation 100 mm thk | Mineral wool | 180 | NON-DRAWN ITEM | Consumable/non-drawn line (not expected on the drawing); covered by rule-based check
13 | Gate valve, drain, 25 NB | SA105 | 2 | OK | Matches drawing item 8 (score 100)
14 | Welding electrode E7018 3.15 mm | E7018 | 120 | NON-DRAWN ITEM | Consumable/non-drawn line (not expected on the drawing); covered by rule-based check
15 | Primer, red oxide, 1 coat | - | 20 | NON-DRAWN ITEM | Consumable/non-drawn line (not expected on the drawing); covered by rule-based check
16 | Expansion joint 600 x 600 | Fabric | 1 | OK | Matches drawing item 15 (score 100)
17 | Pressure gauge tapping, 1/2 NB | SA105 | 2 | OK | Matches drawing item 11 (score 100)
12 (dwg) | STUD BOLT M20 X 90 WITH 2 NUTS | SA 193 B7 | 16 | MISSING - ADD TO BOM | Found on drawing (page 1, item 12). Not in the original BOM - proposed line, please review.
18 | Lug, lifting, 16 mm | IS2062 Gr.B | 4 | OK | Matches drawing item 13 (score 100)

## Discrepancies
# | Severity | Type | Drawing item | Drawing description | BOM row | Message
1 | RED | omission | 10 | THERMOWELL 1/2 NPT |  | Item 10 'THERMOWELL 1/2 NPT' (qty 2) is on the drawing but has no BOM line
2 | RED | omission | 12 | STUD BOLT M20 X 90 WITH 2 NUTS |  | Item 12 'STUD BOLT M20 X 90 WITH 2 NUTS' (qty 16) is on the drawing but has no BOM line
3 | ORANGE | spec | 1 | INLET HEADER 219.1 OD X 8.0 THK | 16 | Item 1: specification mismatch - dimension: drawing ['8'] vs BOM ['10']
4 | ORANGE | multiplier | 3 | ECONOMISER TUBE 38.1 OD X 3.6 THK | 10 | Item 3: drawing note says qty is per bank, x4; BOM has 122 but total should be 488
5 | ORANGE | quantity | 9 | VENT VALVE 15 NB | 9 | Item 9: quantity differs (drawing 1, BOM 2)
6 | ORANGE | revision |  |  |  | Revision mismatch: drawing is Rev B, BOM is Rev A
7 | BLUE | implied |  |  |  | Suggestion (Cladding): the drawing notes imply it, but no matching line was found in the BOM

## Summary
BOM CHECK SUMMARY
Drawing | sample_02_drawing.pdf
Drawing revision | B
BOM | sample_02_bom.xlsx
BOM revision | A
Drawing input type | vector PDF
RUN RELIABILITY | HIGH
Drawing items checked | 17
BOM lines read | 18
BOM completeness (drawing items with a BOM line) | 88.2
Findings by type
implied | 1
multiplier | 1
omission | 2
quantity | 1
revision | 1
spec | 1
Legend
Red | On drawing, missing in BOM (proposed line inserted)
Orange | Quantity / specification / revision mismatch
Yellow | Probable match to confirm, extra line, or duplicate line
Blue | Rule-based suggestion (implied item) - not a hard error
Green | Matched, no issue
Grey | Non-drawn item (e.g. consumables)
Note | Automated first-pass check. Thresholds/rules come from config.json (assumptions) and must be tuned on real client data.