## BOM (checked)
BILL OF MATERIALS - ECONOMISER ASSEMBLY (SYNTHETIC SAMPLE)
BOM Rev: D
Drawing ref: EC-03-GA-001
Pos | Description | Matl | Nos | Check status | Check note
1 | Flange, outlet, WNRF, 200 NB, 150# | SA105 | 1 | OK | Matches drawing item 6 (score 100)
2 | Stud bolt M20 x 90 with 2 nuts | SA193 B7 | 16 | OK | Matches drawing item 12 (score 100)
13 (dwg) | LIFTING LUG 16 THK | IS 2062 GR.B | 4 | MISSING - ADD TO BOM | Found on drawing (page 1, item 13). Not in the original BOM - proposed line, please review.
14 (dwg) | CASING PLATE 3 THK | IS 2062 | 23 | MISSING - ADD TO BOM | Found on drawing (page 1, item 14). Not in the original BOM - proposed line, please review.
3 | Gate valve, drain, 25 NB | SA105 | 2 | OK | Matches drawing item 8 (score 100)
4 | Plate, tube support, 12 mm | IS2062 Gr.B | 14 | OK | Matches drawing item 4 (score 100)
5 | Header, inlet, 219.1 x 10.0 mm | SA106 Gr.B | 1 | SPEC MISMATCH | Item 1: specification mismatch - dimension: drawing ['8'] vs BOM ['10']
6 | Inlet flange 200 NB Class 150 | SA105 | 1 | OK | Matches drawing item 5 (score 100)
7 | Thermowell 1/2 NPT | SS316 | 2 | OK | Matches drawing item 10 (score 100)
8 | Mineral wool insulation 100 mm thk | Mineral wool | 260 | NON-DRAWN ITEM | Consumable/non-drawn line (not expected on the drawing); covered by rule-based check
9 | Safety valve 50 NB | SA216 WCB | 1 | OK | Matches drawing item 7 (score 100)
10 | Gasket, spiral wound, 200 NB, 150# | SS304+Graphite | 3 | QTY: dwg 2 / BOM 3 | Item 11: quantity differs (drawing 2, BOM 3)
11 | Economiser tube 38.1 OD x 3.6 thk | SA210 Gr.A1 | 116 | QTY: BOM 116, expected 464 | Item 3: drawing note says qty is per bank, x4; BOM has 116 but total should be 464
12 | Vent valve 15 NB | SA105 | 1 | OK | Matches drawing item 9 (score 100)
13 | Name plate, stainless steel | SS304 | 1 | OK | Matches drawing item 15 (score 88)
14 | Inspection door 300 x 300 | IS2062 | 2 | OK | Matches drawing item 16 (score 100)
15 | Hand rail, 42 NB | IS 1239 | 12 | EXTRA IN BOM | BOM row 20 'Hand rail, 42 NB' has no matching item on the drawing (extra, or from another revision)
16 | Outlet header 219.1 OD x 8 thk | SA106 Gr.B | 1 | OK | Matches drawing item 2 (score 100)
17 | Primer, red oxide, 1 coat | - | 20 | NON-DRAWN ITEM | Consumable/non-drawn line (not expected on the drawing); covered by rule-based check

## Discrepancies
# | Severity | Type | Drawing item | Drawing description | BOM row | Message
1 | RED | omission | 13 | LIFTING LUG 16 THK |  | Item 13 'LIFTING LUG 16 THK' (qty 4) is on the drawing but has no BOM line
2 | RED | omission | 14 | CASING PLATE 3 THK |  | Item 14 'CASING PLATE 3 THK' (qty 23) is on the drawing but has no BOM line
3 | ORANGE | spec | 1 | INLET HEADER 219.1 OD X 8.0 THK | 10 | Item 1: specification mismatch - dimension: drawing ['8'] vs BOM ['10']
4 | ORANGE | multiplier | 3 | ECONOMISER TUBE 38.1 OD X 3.6 THK | 16 | Item 3: drawing note says qty is per bank, x4; BOM has 116 but total should be 464
5 | ORANGE | quantity | 11 | GASKET 200 NB CL.150 | 15 | Item 11: quantity differs (drawing 2, BOM 3)
6 | YELLOW | extra |  |  | 20 | BOM row 20 'Hand rail, 42 NB' has no matching item on the drawing (extra, or from another revision)
7 | BLUE | implied |  |  |  | Suggestion (Welding consumables): the drawing notes imply it, but no matching line was found in the BOM

## Summary
BOM CHECK SUMMARY
Drawing | sample_03_drawing_scan.pdf
Drawing revision | D
BOM | sample_03_bom.xlsx
BOM revision | D
Drawing input type | scanned (OCR)
RUN RELIABILITY | HIGH
Drawing items checked | 16
BOM lines read | 17
BOM completeness (drawing items with a BOM line) | 87.5
Findings by type
extra | 1
implied | 1
multiplier | 1
omission | 2
quantity | 1
spec | 1
Legend
Red | On drawing, missing in BOM (proposed line inserted)
Orange | Quantity / specification / revision mismatch
Yellow | Probable match to confirm, extra line, or duplicate line
Blue | Rule-based suggestion (implied item) - not a hard error
Green | Matched, no issue
Grey | Non-drawn item (e.g. consumables)
Note | Automated first-pass check. Thresholds/rules come from config.json (assumptions) and must be tuned on real client data.