## BOM (checked)
BILL OF MATERIALS - ECONOMISER ASSEMBLY (SYNTHETIC SAMPLE) |  |  |  | RUN RELIABILITY: LOW - DO NOT RELY ON THIS RUN. only 2 parts-table rows were read; only 5% of BOM lines could be linked to a drawing item (wording/extraction problem?); low OCR confidence (52/100)
BOM Rev: D
Drawing ref: EC-01-GA-001
Pos | Description | Matl | Nos | Check status | Check note
1 (dwg) | INLET 219.1 00 X 8.0 THK GA | 106 GRB | 1 | MISSING - ADD TO BOM | Found on drawing (page 1, item 1). Not in the original BOM - proposed line, please review.
1 | Header, inlet, 219.1 x 8.0 mm | SA106 Gr.B | 1 | EXTRA IN BOM | BOM row 6 'Header, inlet, 219.1 x 8.0 mm' has no matching item on the drawing (extra, or from another revision)
2 | Header, outlet, 219.1 x 8.0 mm | SA106 Gr.B | 1 | SPEC MISMATCH | Item 2: specification mismatch - dimension: drawing ['0', '6'] vs BOM ['8']
3 | Tube, economiser, 38.1 x 3.6 mm | SA210 Gr.A1 | 138 | EXTRA IN BOM | BOM row 8 'Tube, economiser, 38.1 x 3.6 mm' has no matching item on the drawing (extra, or from another revision)
4 | U-bend, 38.1 OD | SA210 Gr.A1 | 30 | EXTRA IN BOM | BOM row 9 'U-bend, 38.1 OD' has no matching item on the drawing (extra, or from another revision)
5 | Tube support plate 12 thk | IS2062 Gr.B | 14 | EXTRA IN BOM | BOM row 10 'Tube support plate 12 thk' has no matching item on the drawing (extra, or from another revision)
6 | Flange, inlet, WNRF, 250 NB, 150# | SA105 | 1 | EXTRA IN BOM | BOM row 11 'Flange, inlet, WNRF, 250 NB, 150#' has no matching item on the drawing (extra, or from another revision)
7 | Flange, outlet, WNRF, 200 NB, 150# | SA105 | 1 | EXTRA IN BOM | BOM row 12 'Flange, outlet, WNRF, 200 NB, 150#' has no matching item on the drawing (extra, or from another revision)
8 | Safety relief valve, 50 NB | SA216 WCB | 1 | EXTRA IN BOM | BOM row 13 'Safety relief valve, 50 NB' has no matching item on the drawing (extra, or from another revision)
9 | Drain valve 25 NB | SA105 | 2 | EXTRA IN BOM | BOM row 14 'Drain valve 25 NB' has no matching item on the drawing (extra, or from another revision)
10 | Globe valve, vent, 15 NB | SA105 | 1 | EXTRA IN BOM | BOM row 15 'Globe valve, vent, 15 NB' has no matching item on the drawing (extra, or from another revision)
11 | Pressure gauge tapping, 1/2 NB | SA105 | 2 | EXTRA IN BOM | BOM row 16 'Pressure gauge tapping, 1/2 NB' has no matching item on the drawing (extra, or from another revision)
12 | Spiral wound gasket 200 NB Class 150 | SS304+Graphite | 2 | EXTRA IN BOM | BOM row 17 'Spiral wound gasket 200 NB Class 150' has no matching item on the drawing (extra, or from another revision)
13 | Stud bolt M20 x 90 with 2 nuts | SA193 B7 | 16 | EXTRA IN BOM | BOM row 18 'Stud bolt M20 x 90 with 2 nuts' has no matching item on the drawing (extra, or from another revision)
14 | Lug, lifting, 16 mm | IS2062 Gr.B | 4 | EXTRA IN BOM | BOM row 19 'Lug, lifting, 16 mm' has no matching item on the drawing (extra, or from another revision)
15 | Expansion joint 600 x 600 | Fabric | 1 | EXTRA IN BOM | BOM row 20 'Expansion joint 600 x 600' has no matching item on the drawing (extra, or from another revision)
16 | Name plate | SS304 | 2 | EXTRA IN BOM | BOM row 21 'Name plate' has no matching item on the drawing (extra, or from another revision)
17 | Inspection door, 300 x 300 | IS2062 | 2 | EXTRA IN BOM | BOM row 22 'Inspection door, 300 x 300' has no matching item on the drawing (extra, or from another revision)
18 | Insulation, mineral wool, 100 mm | Mineral wool | 220 | NON-DRAWN ITEM | Consumable/non-drawn line (not expected on the drawing); covered by rule-based check
19 | Gate valve, drain, 25 NB | SA105 | 2 | EXTRA IN BOM | BOM row 24 'Gate valve, drain, 25 NB' has no matching item on the drawing (extra, or from another revision)
20 | Hand rail, 42 NB | IS 1239 | 12 | EXTRA IN BOM | BOM row 25 'Hand rail, 42 NB' has no matching item on the drawing (extra, or from another revision)

## Discrepancies
# | Severity | Type | Drawing item | Drawing description | BOM row | Message
1 | RED | omission | 1 | INLET 219.1 00 X 8.0 THK GA |  | Item 1 'INLET 219.1 00 X 8.0 THK GA' (qty 1) is on the drawing but has no BOM line [low OCR confidence - verify on sheet]
2 | RED | omission | 18 | (balloon only) |  | Balloon 18 on the drawing is in neither the parts table nor the BOM
3 | ORANGE | spec | 2 | OUTLET HEADER 219.1 00 x 6.0 THK | 7 | Item 2: specification mismatch - dimension: drawing ['0', '6'] vs BOM ['8']
4 | YELLOW | extra |  |  | 6 | BOM row 6 'Header, inlet, 219.1 x 8.0 mm' has no matching item on the drawing (extra, or from another revision)
5 | YELLOW | extra |  |  | 8 | BOM row 8 'Tube, economiser, 38.1 x 3.6 mm' has no matching item on the drawing (extra, or from another revision)
6 | YELLOW | extra |  |  | 9 | BOM row 9 'U-bend, 38.1 OD' has no matching item on the drawing (extra, or from another revision)
7 | YELLOW | extra |  |  | 10 | BOM row 10 'Tube support plate 12 thk' has no matching item on the drawing (extra, or from another revision)
8 | YELLOW | extra |  |  | 11 | BOM row 11 'Flange, inlet, WNRF, 250 NB, 150#' has no matching item on the drawing (extra, or from another revision)
9 | YELLOW | extra |  |  | 12 | BOM row 12 'Flange, outlet, WNRF, 200 NB, 150#' has no matching item on the drawing (extra, or from another revision)
10 | YELLOW | extra |  |  | 13 | BOM row 13 'Safety relief valve, 50 NB' has no matching item on the drawing (extra, or from another revision)
11 | YELLOW | extra |  |  | 14 | BOM row 14 'Drain valve 25 NB' has no matching item on the drawing (extra, or from another revision)
12 | YELLOW | extra |  |  | 15 | BOM row 15 'Globe valve, vent, 15 NB' has no matching item on the drawing (extra, or from another revision)
13 | YELLOW | extra |  |  | 16 | BOM row 16 'Pressure gauge tapping, 1/2 NB' has no matching item on the drawing (extra, or from another revision)
14 | YELLOW | extra |  |  | 17 | BOM row 17 'Spiral wound gasket 200 NB Class 150' has no matching item on the drawing (extra, or from another revision)
15 | YELLOW | extra |  |  | 18 | BOM row 18 'Stud bolt M20 x 90 with 2 nuts' has no matching item on the drawing (extra, or from another revision)
16 | YELLOW | extra |  |  | 19 | BOM row 19 'Lug, lifting, 16 mm' has no matching item on the drawing (extra, or from another revision)
17 | YELLOW | extra |  |  | 20 | BOM row 20 'Expansion joint 600 x 600' has no matching item on the drawing (extra, or from another revision)
18 | YELLOW | extra |  |  | 21 | BOM row 21 'Name plate' has no matching item on the drawing (extra, or from another revision)
19 | YELLOW | extra |  |  | 22 | BOM row 22 'Inspection door, 300 x 300' has no matching item on the drawing (extra, or from another revision)
20 | YELLOW | extra |  |  | 24 | BOM row 24 'Gate valve, drain, 25 NB' has no matching item on the drawing (extra, or from another revision)
21 | YELLOW | extra |  |  | 25 | BOM row 25 'Hand rail, 42 NB' has no matching item on the drawing (extra, or from another revision)
22 | BLUE | implied |  |  |  | Suggestion (Welding consumables): the drawing notes imply it, but no matching line was found in the BOM

## Summary
BOM CHECK SUMMARY
Drawing | sample_01_drawing_scan.pdf
Drawing revision | not found
BOM | sample_01_bom.xlsx
BOM revision | D
Drawing input type | scanned (OCR)
RUN RELIABILITY | LOW - only 2 parts-table rows were read; only 5% of BOM lines could be linked to a drawing item (wording/extraction problem?); low OCR confidence (52/100)
Drawing items checked | 2
BOM lines read | 20
BOM completeness (drawing items with a BOM line) | 50
Findings by type
extra | 18
implied | 1
omission | 2
spec | 1
Legend
Red | On drawing, missing in BOM (proposed line inserted)
Orange | Quantity / specification / revision mismatch
Yellow | Probable match to confirm, extra line, or duplicate line
Blue | Rule-based suggestion (implied item) - not a hard error
Green | Matched, no issue
Grey | Non-drawn item (e.g. consumables)
Note | Automated first-pass check. Thresholds/rules come from config.json (assumptions) and must be tuned on real client data.