## BOM
BILL OF MATERIALS - ECONOMISER ASSEMBLY (SYNTHETIC SAMPLE)
BOM Rev: A
Drawing ref: EC-02-GA-001
Pos | Description | Matl | Nos
1 | Header, outlet, 219.1 x 8.0 mm | SA106 Gr.B | 1
2 | Tube support plate 12 thk | IS2062 Gr.B | 13
3 | Outlet flange 200 NB Class 150 | SA105 | 1
4 | Globe valve, vent, 15 NB | SA105 | 2
5 | Tube, economiser, 38.1 x 3.6 mm | SA210 Gr.A1 | 122
6 | Inspection door 300 x 300 | IS2062 | 2
7 | Name plate | SS304 | 1
8 | Return bend 38.1 OD | SA210 Gr.A1 | 48
9 | Casing plate, 3 mm | IS2062 | 17
10 | Flange, inlet, WNRF, 200 NB, 150# | SA105 | 1
11 | Inlet header 219.1 OD x 10 thk | SA106 Gr.B | 1
12 | Mineral wool insulation 100 mm thk | Mineral wool | 180
13 | Gate valve, drain, 25 NB | SA105 | 2
14 | Welding electrode E7018 3.15 mm | E7018 | 120
15 | Primer, red oxide, 1 coat | - | 20
16 | Expansion joint 600 x 600 | Fabric | 1
17 | Pressure gauge tapping, 1/2 NB | SA105 | 2
18 | Lug, lifting, 16 mm | IS2062 Gr.B | 4