## BOM
BILL OF MATERIALS - ECONOMISER ASSEMBLY (SYNTHETIC SAMPLE)
BOM Rev: D
Drawing ref: EC-03-GA-001
Pos | Description | Matl | Nos
1 | Flange, outlet, WNRF, 200 NB, 150# | SA105 | 1
2 | Stud bolt M20 x 90 with 2 nuts | SA193 B7 | 16
3 | Gate valve, drain, 25 NB | SA105 | 2
4 | Plate, tube support, 12 mm | IS2062 Gr.B | 14
5 | Header, inlet, 219.1 x 10.0 mm | SA106 Gr.B | 1
6 | Inlet flange 200 NB Class 150 | SA105 | 1
7 | Thermowell 1/2 NPT | SS316 | 2
8 | Mineral wool insulation 100 mm thk | Mineral wool | 260
9 | Safety valve 50 NB | SA216 WCB | 1
10 | Gasket, spiral wound, 200 NB, 150# | SS304+Graphite | 3
11 | Economiser tube 38.1 OD x 3.6 thk | SA210 Gr.A1 | 116
12 | Vent valve 15 NB | SA105 | 1
13 | Name plate, stainless steel | SS304 | 1
14 | Inspection door 300 x 300 | IS2062 | 2
15 | Hand rail, 42 NB | IS 1239 | 12
16 | Outlet header 219.1 OD x 8 thk | SA106 Gr.B | 1
17 | Primer, red oxide, 1 coat | - | 20