## BOM
BILL OF MATERIALS - ECONOMISER ASSEMBLY (SYNTHETIC SAMPLE)
BOM Rev: C
Drawing ref: EC-04-GA-001
Item No | Description | Material | Size | Qty | UoM | Remarks
1 | Inlet header 219.1 OD x 8 thk | SA106 Gr.B |  | 1 | Nos
2 | Header, outlet, 219.1 x 8.0 mm | SA106 Gr.B |  | 1 | Nos
3 | Tube, economiser, 38.1 x 3.6 mm | SA210 Gr.A1 |  | 128 | Nos
4 | Return bend 38.1 OD | SA210 Gr.A1 |  | 28 | Nos
5 | Plate, tube support, 12 mm | IS2062 Gr.B |  | 11 | Nos
6 | Inlet flange 200 NB Class 150 | SA105 |  | 1 | Nos
7 | Outlet flange 200 NB Class 150 | SA105 |  | 1 | Nos
8 | Safety relief valve, 50 NB | SA216 WCB |  | 1 | Nos
9 | Gate valve, drain, 25 NB | SA105 |  | 2 | Nos
10 | Globe valve, vent, 15 NB | SA105 |  | 1 | Nos
11 | Thermowell, temperature, 1/2 NPT | SS316 |  | 2 | Nos
12 | Pressure gauge tapping, 1/2 NB | SA105 |  | 2 | Nos
13 | Spiral wound gasket 200 NB Class 150 | SS304+Graphite |  | 2 | Nos
15 | Lifting lug 12 thk | IS2062 Gr.B |  | 4 | Nos
16 | Casing plate 3 thk | IS2062 |  | 22 | Nos
17 | Expansion joint, fabric type, 600 x 600 | Fabric |  | 1 | Nos
18 | Inspection door 300 x 300 | IS2062 |  | 2 | Nos
19 | Mineral wool insulation 100 mm thk | Mineral wool |  | 220 | m2 | consumable
20 | Cladding sheet, aluminium, 0.6 mm | Aluminium |  | 260 | m2 | consumable