## BOM
BILL OF MATERIALS - ECONOMISER ASSEMBLY (SYNTHETIC SAMPLE)
BOM Rev: A
Drawing ref: EC-06-GA-001
Item No | Description | Material | Size | Qty | UoM | Remarks
1 | Expansion joint, fabric type, 600 x 600 | Fabric |  | 1 | Nos
2 | Vent valve 15 NB | SA105 |  | 1 | Nos
3 | Thermowell 1/2 NPT | SS316 |  | 2 | Nos
4 | Insulation, mineral wool, 100 mm | Mineral wool |  | 260 | m2 | consumable
5 | Drain valve 25 NB | SA105 |  | 2 | Nos
6 | Header, outlet, 219.1 x 8.0 mm | SA106 Gr.B |  | 1 | Nos
7 | Tube support plate 12 thk | IS2062 Gr.B |  | 10 | Nos
8 | Pressure tapping 1/2 NB | SA105 |  | 2 | Nos
9 | Lifting lug 16 thk | IS2062 Gr.B |  | 4 | Nos
10 | Red oxide primer | - |  | 30 | ltr | consumable
11 | Outlet flange 250 NB Class 150 | SA105 |  | 1 | Nos
12 | Aluminium cladding 0.6 mm | Aluminium |  | 180 | m2 | consumable
13 | Stud bolt with nuts, M20 x 90 | SA193 B7 |  | 16 | Nos
14 | Safety relief valve, 50 NB | SA216 WCB |  | 1 | Nos
15 | Tube, economiser, 38.1 x 3.6 mm | SA210 Gr.A1 |  | 114 | Nos
16 | Welding electrode E7018 3.15 mm | E7018 |  | 60 | kg | consumable
17 | Inlet header 219.1 OD x 8 thk | SA106 Gr.B |  | 1 | Nos
18 | Gasket, spiral wound, 200 NB, 150# | SS304+Graphite |  | 3 | Nos
19 | Name plate, stainless steel | SS304 |  | 1 | Nos
20 | Flange, inlet, WNRF, 200 NB, 150# | SA105 |  | 1 | Nos