## BOM
BILL OF MATERIALS - ECONOMISER ASSEMBLY (SYNTHETIC SAMPLE)
BOM Rev: C
Drawing ref: EC-08-GA-001
Sr. No. | Item Description | Material Spec | Qty | Unit | Drg Ref
1 | Outlet header 219.1 OD x 8 thk | SA106 Gr.B | 1 | Nos | EC-08-GA-001
2 | Thermowell, temperature, 1/2 NPT | SS316 | 2 | Nos | EC-08-GA-001
3 | Globe valve, vent, 15 NB | SA105 | 1 | Nos | EC-08-GA-001
4 | Pressure reducing valve, 25 NB | SA 216 WCB | 1 | Nos
5 | Expansion joint 600 x 600 | Fabric | 1 | Nos | EC-08-GA-001
6 | Gate valve, drain, 25 NB | SA105 | 2 | Nos | EC-08-GA-001
7 | Header, inlet, 219.1 x 8.0 mm | SA106 Gr.B | 1 | Nos | EC-08-GA-001
8 | Inspection door 300 x 300 | IS2062 | 2 | Nos | EC-08-GA-001
9 | Economiser tube 38.1 OD x 3.6 thk | SA210 Gr.A1 | 112 | Nos | EC-08-GA-001
10 | Safety relief valve, 50 NB | SA216 WCB | 1 | Nos | EC-08-GA-001
11 | Aluminium cladding 0.6 mm | Aluminium | 260 | m2 | EC-08-GA-001
12 | Spiral wound gasket 200 NB Class 150 | SS304+Graphite | 2 | Nos | EC-08-GA-001
13 | Pressure tapping 1/2 NB | SA105 | 2 | Nos | EC-08-GA-001
14 | Electrode E7018, 3.15 mm | E7018 | 96 | kg | EC-08-GA-001
15 | Plate, tube support, 10 mm | IS2062 Gr.B | 11 | Nos | EC-08-GA-001
16 | Outlet flange 200 NB Class 150 | SA105 | 1 | Nos | EC-08-GA-001
17 | U-bend, 38.1 OD | SA210 Gr.A1 | 28 | Nos | EC-08-GA-001
18 | Stud bolt M20 x 90 with 2 nuts | SA193 B7 | 16 | Nos | EC-08-GA-001
19 | Name plate, stainless steel | SS304 | 1 | Nos | EC-08-GA-001
20 | Flange, inlet, WNRF, 200 NB, 150# | SA105 | 1 | Nos | EC-08-GA-001
21 | Lifting lug 16 thk | IS2062 Gr.B | 2 | Nos | EC-08-GA-001
22 | Insulation, mineral wool, 100 mm | Mineral wool | 180 | m2 | EC-08-GA-001