## BOM
BILL OF MATERIALS - ECONOMISER ASSEMBLY (SYNTHETIC SAMPLE)
BOM Rev: A
Drawing ref: EC-11-GA-001
Sr. No. | Item Description | Material Spec | Qty | Unit | Drg Ref
1 | Tube support plate 12 thk | IS2062 Gr.B | 13 | Nos | EC-11-GA-001
2 | Gate valve, drain, 40 NB | SA105 | 2 | Nos | EC-11-GA-001
3 | Outlet flange 200 NB Class 150 | SA105 | 1 | Nos | EC-11-GA-001
4 | Globe valve, vent, 15 NB | SA105 | 1 | Nos | EC-11-GA-001
5 | Pressure tapping 1/2 NB | SA105 | 2 | Nos | EC-11-GA-001
6 | Outlet header 219.1 OD x 8 thk | SA106 Gr.B | 1 | Nos | EC-11-GA-001
7 | U-bend, 38.1 OD | SA210 Gr.A1 | 30 | Nos | EC-11-GA-001
8 | Vent valve 15 NB | SA105 | 1 | Nos | EC-11-GA-001
9 | Electrode E7018, 3.15 mm | E7018 | 96 | kg | EC-11-GA-001
10 | Stud bolt M20 x 90 with 2 nuts | SA193 B7 | 16 | Nos | EC-11-GA-001
11 | Header, inlet, 219.1 x 8.0 mm | SA106 Gr.B | 1 | Nos | EC-11-GA-001
12 | Economiser tube 38.1 OD x 3.6 thk | SA210 Gr.A1 | 134 | Nos | EC-11-GA-001
13 | Expansion joint, fabric type, 600 x 600 | Fabric | 1 | Nos | EC-11-GA-001
14 | Safety relief valve, 50 NB | SA216 WCB | 1 | Nos | EC-11-GA-001
15 | Lug, lifting, 16 mm | IS2062 Gr.B | 4 | Nos | EC-11-GA-001
16 | Inlet flange 200 NB Class 150 | SA105 | 1 | Nos | EC-11-GA-001
17 | Mineral wool insulation 100 mm thk | Mineral wool | 180 | m2 | EC-11-GA-001
18 | Inspection door 300 x 300 | IS2062 | 2 | Nos | EC-11-GA-001