## BOM (checked)
BILL OF MATERIALS - ECONOMISER ASSEMBLY (SYNTHETIC SAMPLE)
BOM Rev: B <-- Revision mismatch: drawing is Rev C, BOM is Rev B
Drawing ref: EC-15-GA-001
Sr. No. | Item Description | Material Spec | Qty | Unit | Drg Ref | Check status | Check note
1 | Inlet header 219.1 OD x 8 thk | SA106 Gr.B | 2 | Nos | EC-15-GA-001 | QTY: dwg 1 / BOM 2 | Item 1: quantity differs (drawing 1, BOM 2)
2 | Header, outlet, 219.1 x 8.0 mm | SA106 Gr.B | 1 | Nos | EC-15-GA-001 | OK | Matches drawing item 2 (score 100)
3 | Economiser tube 38.1 OD x 3.6 thk | SA210 Gr.A1 | 122 | Nos | EC-15-GA-001 | OK | Matches drawing item 3 (score 100)
4 | Return bend 38.1 OD | SA210 Gr.A1 | 46 | Nos | EC-15-GA-001 | OK | Matches drawing item 4 (score 100)
5 | Tube support plate 12 thk | IS2062 Gr.B | 10 | Nos | EC-15-GA-001 | OK | Matches drawing item 5 (score 100)
6 | Inlet flange 200 NB Class 150 | SA105 | 1 | Nos | EC-15-GA-001 | OK | Matches drawing item 6 (score 100)
7 | Flange, outlet, WNRF, 250 NB, 150# | SA105 | 1 | Nos | EC-15-GA-001 | SPEC MISMATCH | Item 7: specification mismatch - dimension: drawing ['200'] vs BOM ['250']
8 | Safety valve 50 NB | SA216 WCB | 1 | Nos | EC-15-GA-001 | OK | Matches drawing item 8 (score 100)
9 | Drain valve 25 NB | SA105 | 2 | Nos | EC-15-GA-001 | OK | Matches drawing item 9 (score 100)
10 | Thermowell 1/2 NPT | SS316 | 2 | Nos | EC-15-GA-001 | OK | Matches drawing item 10 (score 100)
11 (dwg) | GASKET 200 NB CL.150 | SS 304 + GRAPHITE | 2 |  | EC-15-11 | MISSING - ADD TO BOM | Found on drawing (page 1, item 11). Not in the original BOM - proposed line, please review.
12 | Stud bolt with nuts, M20 x 90 | SA193 B7 | 16 | Nos | EC-15-GA-001 | OK | Matches drawing item 12 (score 98)
13 | Casing plate, 3 mm | IS2062 | 24 | Nos | EC-15-GA-001 | OK | Matches drawing item 13 (score 100)
14 | Expansion joint 600 x 600 | Fabric | 1 | Nos | EC-15-GA-001 | OK | Matches drawing item 14 (score 100)
15 (dwg) | NAME PLATE | SS 304 | 1 |  | EC-15-15 | MISSING - ADD TO BOM | Found on drawing (page 1, item 15). Not in the original BOM - proposed line, please review.
16 | Inspection door, 300 x 300 | IS2062 | 2 | Nos | EC-15-GA-001 | OK | Matches drawing item 16 (score 100)
17 | Electrode E7018, 3.15 mm | E7018 | 60 | kg | EC-15-GA-001 | NON-DRAWN ITEM | Consumable/non-drawn line (not expected on the drawing); covered by rule-based check
18 | Mineral wool insulation 100 mm thk | Mineral wool | 220 | m2 | EC-15-GA-001 | NON-DRAWN ITEM | Consumable/non-drawn line (not expected on the drawing); covered by rule-based check
19 | Cladding sheet, aluminium, 0.6 mm | Aluminium | 260 | m2 | EC-15-GA-001 | NON-DRAWN ITEM | Consumable/non-drawn line (not expected on the drawing); covered by rule-based check
20 | Hand rail, 42 NB | IS 1239 | 12 | Nos |  | EXTRA IN BOM | BOM row 23 'Hand rail, 42 NB' has no matching item on the drawing (extra, or from another revision)

## Discrepancies
# | Severity | Type | Drawing item | Drawing description | BOM row | Message
1 | RED | omission | 11 | GASKET 200 NB CL.150 |  | Item 11 'GASKET 200 NB CL.150' (qty 2) is on the drawing but has no BOM line
2 | RED | omission | 15 | NAME PLATE |  | Item 15 'NAME PLATE' (qty 1) is on the drawing but has no BOM line
3 | ORANGE | quantity | 1 | INLET HEADER 219.1 OD X 8.0 THK | 6 | Item 1: quantity differs (drawing 1, BOM 2)
4 | ORANGE | spec | 7 | OUTLET FLANGE 200 NB CL.150 | 12 | Item 7: specification mismatch - dimension: drawing ['200'] vs BOM ['250']
5 | ORANGE | revision |  |  |  | Revision mismatch: drawing is Rev C, BOM is Rev B
6 | YELLOW | extra |  |  | 23 | BOM row 23 'Hand rail, 42 NB' has no matching item on the drawing (extra, or from another revision)

## Summary
BOM CHECK SUMMARY
Drawing | drawing.pdf
Drawing revision | C
BOM | bom.xlsx
BOM revision | B
Drawing input type | vector PDF
RUN RELIABILITY | HIGH
Drawing items checked | 16
BOM lines read | 18
BOM completeness (drawing items with a BOM line) | 87.5
Findings by type
extra | 1
omission | 2
quantity | 1
revision | 1
spec | 1
Legend
Red | On drawing, missing in BOM (proposed line inserted)
Orange | Quantity / specification / revision mismatch
Yellow | Probable match to confirm, extra line, or duplicate line
Blue | Rule-based suggestion (implied item) - not a hard error
Green | Matched, no issue
Grey | Non-drawn item (e.g. consumables)
Note | Automated first-pass check. Thresholds/rules come from config.json (assumptions) and must be tuned on real client data.